## NOTES
LDEV 661 FINAL EXAM NOTES
1) Use the spreadsheet provided to turn-in the answers for the exam. Use the templates for calculation
and show your work.
2) Calculating tapers on the retaining walls is not necessary.
3) Calculate the retaining wall costs using the wall area + 2 X wall length (additional cost for cap and base).
4) Use the plat dimensions for available wall lengths, some lengths have to be scaled.
5) Determine subgrade and paving quantities using centerline street intersections, rather than calculating curb
return radii and knuckle areas: as an example the length to use for Barkwood Drive is 629.71 LF.
6) Calculate clearing, grubbing and tree grinding using net acreage on the Plat.
7) Lime materials for subgrade calculations is @ $40/sqyd of subgrade, subgrade extends
two feet beyond the back of curb, and the temporary asphalt requires no limed subgrade.
8) Use the chart provided to calculate the paving, subgrade and lime totals of each street separately.
9) You are to work in teams of two students. Do your own work. It's ok to consult with classmates but I should not receive the same answers from
every team as most answers require some intrepretation.
10) The final is due by 8:AM Friday, May 5.
11) Submit your work on a flash drive in a sealed envelope at my office @ A-335. A box will be placed outside my door.
12) Each storm headwall has 30 Square Yards of rip rap around the headwall itself (not shown on the plans) plus any
quantities shown on the plans at the flow line of the storm main. The overflow structure has a total of 100 SY of rip rap.
13) Storm manhole Types A and B are the same unit prices.
14) There are 1.5 tons of water fittings.
15) The sidewalk widths on Heatherwood Drive and Lake Forest Drive are both 5'.
16) Concrete encasement is calcutated using storm and sanitary sewer profile sheets.
17) Firehydrant assemblies include one (1) 6" gate valve, all others are totalled separately.
18) Grading is as follows:
| Storm |  | 15%
| Water |  | 10%
| Sanitary Sewer |  | 15%
| Grading |  | 10%
| Paving |  | 15%
| Retaining Walls |  | 15%
Worksheet construction
| and showing work |  | 20%
100%
NO LATE SUBMITTALS WILL BE ACCEPTED.
USE YOUR PLANS FOR HEATHERWOOD - PHASE 2B. A PDF OF THEM IS ALSO IN THE eCAMPUS FINAL EXAM FILE.

## STORM
STORMWATER TOTALS
ITEM # | ITEM DESCRIPTION | UOM | QUANTITY | UNIT PRICE | TOTAL COST
DETENTION POND
S-1 | Storm - RCP- Class III - 18" | LF | 0 | 32 | 0
S-2 | Storm - RCP- Class III - 21" | LF | 0 | 36 | 0
S-3 | Storm - RCP- Class III - 24" | LF | 0 | 44 | 0
S-4 | Storm - RCP- Class III - 27" | LF | 0 | 46 | 0
S-5 | Storm - RCP- Class III - 30" | LF | 0 | 48 | 0
S-6 | Storm - RCP- Class III - 33" | LF | 0 | 52 | 0
S-7 | Storm - RCP- Class III - 36" | LF | 0 | 58 | 0
S-8 | Storm - RCP- Class III - 39" | LF | 0 | 62 | 0
S-9 | Storm - RCP- Class III - 42" | LF | 0 | 64 | 0
S-10 | Storm - RCP- Class III - 48" | LF | 0 | 67 | 0
S-11 | Storm - Inlets - Standard Curb - 10' | EA | 0 | 1800 | 0
S-12 | Storm - Inlets - Standard Curb - 12' | EA | 0 | 2000 | 0
S-13 | Storm - Inlets - Standard Curb - 15' | EA | 0 | 2400 | 0
S-14 | Storm - Inlets - Standard Curb - 20' | EA | 0 | 2600 | 0
S-15 | Storm - Inlets - Recessed Curb - 10' | EA | 0 | 2800 | 0
S-16 | Storm - Inlets - Recessed Curb - 15' | EA | 0 | 3000 | 0
S-17 | Storm Headwalls - Type "C" - 27" | EA | 1 | 4000 | 4000
S-18 | Storm Headwalls - Type "C" - 42" | EA | 1 | 4400 | 4400
S-19 | Storm Manholes - 5' Types A and B | EA | 0 | 5000 | 0
S-20 | Weir Structure (Detention Outlet Structure) | EA | 1 | 15000 | 15000
S-21 | Overflow Structure | EA | 1 | 9000 | 9000
S-22 | Pilot Channel | LF | 129 | 75 | 9675
S-23 | Access Ramp | EA | 1 | 5000 | 5000
S-24 | Storm - General - Type A Rock Rip-Rap 6"-12" Dia - 18" Thick | SY | 100 | 25 | 2500
S-25 | Storm - General - Trench safety | LF | 0 | 1 | 0
S-26 | Storm - Plug End/Remove Headwall & Attach to Existing | EA | 0 | 1000 | 0
S-27 | Storm - Concrete Encasement | EA | 0 | 400 | 0
| TOTALS |  |  |  | 49575 | 49575
LINE A
S-1 | Storm - RCP- Class III - 18" | LF | 278.39 | 32 | 8908.48 | Lat A1, A2, A3,A5
S-2 | Storm - RCP- Class III - 21" | LF | 0 | 36 | 0
S-3 | Storm - RCP- Class III - 24" | LF | 154.09 | 44 | 6779.96 | Line A
S-4 | Storm - RCP- Class III - 27" | LF | 0 | 46 | 0
S-5 | Storm - RCP- Class III - 30" | LF | 83.83 | 48 | 4023.84 | Lat A9
S-6 | Storm - RCP- Class III - 33" | LF | 0 | 52 | 0
S-7 | Storm - RCP- Class III - 36" | LF | 0 | 58 | 0
S-8 | Storm - RCP- Class III - 39" | LF | 0 | 62 | 0
S-9 | Storm - RCP- Class III - 42" | LF | 0 | 64 | 0
S-10 | Storm - RCP- Class III - 48" | LF | 69.86 | 67 | 4680.62 | Line A
S-11 | Storm - Inlets - Standard Curb - 10' | EA | 0 | 1800 | 0
S-12 | Storm - Inlets - Standard Curb - 12' | EA | 0 | 2000 | 0
S-13 | Storm - Inlets - Standard Curb - 15' | EA | 2 | 2400 | 4800
S-14 | Storm - Inlets - Standard Curb - 20' | EA | 0 | 2600 | 0
S-15 | Storm - Inlets - Recessed Curb - 10' | EA | 1 | 2800 | 2800
S-16 | Storm - Inlets - Recessed Curb - 15' | EA | 1 | 3000 | 3000
S-17 | Storm Headwalls - Type "C" - 27" | EA | 0 | 4000 | 0
S-18 | Storm Headwalls - Type "C" - 42" | EA | 0 | 4400 | 0
S-19 | Storm Manholes - 5' Types A and B | EA | 2 | 5000 | 10000
S-20 | Weir Structure | EA | 0 | 15000 | 0
S-21 | Weir Structure (Detention Outlet Structure) | EA | 0 | 9000 | 0
S-22 | Pilot Channel | LF | 0 | 75 | 0
S-23 | Access Ramp | EA | 0 | 5000 | 0
S-24 | Storm - General - Type A Rock Rip-Rap 6"-12" Dia - 18" Thick | SY | 65 | 25 | 1625
S-25 | Storm - General - Trench safety | LF | 586.17 | 1 | 586.17
S-26 | Storm - Plug End/Remove Headwall & Attach to Existing | EA | 0 | 1000 | 0
S-27 | Storm - Concrete Encasement | EA | 0 | 400 | 0
| TOTALS |  |  |  | 47204.07 | 47204.07
LINE B
S-1 | Storm - RCP- Class III - 18" | LF | 59.48 | 32 | 1903.36 | Lat B7, Lat B6, Lat B5
S-2 | Storm - RCP- Class III - 21" | LF | 0 | 36 | 0
S-3 | Storm - RCP- Class III - 24" | LF | 403.94 | 44 | 17773.36 | Line B
S-4 | Storm - RCP- Class III - 27" | LF | 0 | 46 | 0
S-5 | Storm - RCP- Class III - 30" | LF | 0 | 48 | 0
S-6 | Storm - RCP- Class III - 33" | LF | 0 | 52 | 0
S-7 | Storm - RCP- Class III - 36" | LF | 0 | 58 | 0
S-8 | Storm - RCP- Class III - 39" | LF | 0 | 62 | 0
S-9 | Storm - RCP- Class III - 42" | LF | 0 | 64 | 0
S-10 | Storm - RCP- Class III - 48" | LF | 0 | 67 | 0
S-11 | Storm - Inlets - Standard Curb - 10' | EA | 3 | 1800 | 5400
S-12 | Storm - Inlets - Standard Curb - 12' | EA | 0 | 2000 | 0
S-13 | Storm - Inlets - Standard Curb - 15' | EA | 1 | 2400 | 2400
S-14 | Storm - Inlets - Standard Curb - 20' | EA | 0 | 2600 | 0
S-15 | Storm - Inlets - Recessed Curb - 10' | EA | 0 | 2800 | 0
S-16 | Storm - Inlets - Recessed Curb - 15' | EA | 0 | 3000 | 0
S-17 | Storm Headwalls - Type "C" - 27" | EA | 0 | 4000 | 0
S-18 | Storm Headwalls - Type "C" - 42" | EA | 0 | 4400 | 0
S-19 | Storm Manholes - 5' Types A and B | EA | 0 | 5000 | 0
S-20 | Weir Structure (Detention Outlet Structure) | EA | 0 | 15000 | 0
S-21 | Overflow Structure | EA | 0 | 9000 | 0
S-22 | Pilot Channel | LF | 0 | 75 | 0
S-23 | Access Ramp | EA | 0 | 5000 | 0
S-24 | Storm - General - Type A Rock Rip-Rap 6"-12" Dia - 18" Thick | SY | 0 | 25 | 0
S-25 | Storm - General - Trench safety | LF | 463.42 | 1 | 463.42
S-26 | Storm - Plug End/Remove Headwall & Attach to Existing | EA | 1 | 1000 | 1000
S-27 | Storm - Concrete Encasement | EA | 0 | 400 | 0
| TOTALS |  |  |  | 28940.14 | 28940.14
LINE D
S-1 | Storm - RCP- Class III - 18" | LF | 140.94 | 32 | 4510.08 | Line D, Lat D1, D2,D3, D4,D5
S-2 | Storm - RCP- Class III - 21" | LF | 69.33 | 36 | 2495.88
S-3 | Storm - RCP- Class III - 24" | LF | 83.29 | 44 | 3664.76
S-4 | Storm - RCP- Class III - 27" | LF | 0 | 46 | 0
S-5 | Storm - RCP- Class III - 30" | LF | 185.03 | 48 | 8881.44
S-6 | Storm - RCP- Class III - 33" | LF | 44.29 | 52 | 2303.08
S-7 | Storm - RCP- Class III - 36" | LF | 0 | 58 | 0
S-8 | Storm - RCP- Class III - 39" | LF | 0 | 62 | 0
S-9 | Storm - RCP- Class III - 42" | LF | 0 | 64 | 0
S-10 | Storm - RCP- Class III - 48" | LF | 0 | 67 | 0
S-11 | Storm - Inlets - Standard Curb - 10' | EA | 4 | 1800 | 7200
S-12 | Storm - Inlets - Standard Curb - 12' | EA | 0 | 2000 | 0
S-13 | Storm - Inlets - Standard Curb - 15' | EA | 0 | 2400 | 0
S-14 | Storm - Inlets - Standard Curb - 20' | EA | 2 | 2600 | 5200
S-15 | Storm - Inlets - Recessed Curb - 10' | EA | 0 | 2800 | 0
S-16 | Storm - Inlets - Recessed Curb - 15' | EA | 0 | 3000 | 0
S-17 | Storm Headwalls - Type "C" - 27" | EA | 0 | 4000 | 0
S-18 | Storm Headwalls - Type "C" - 42" | EA | 0 | 4400 | 0
S-19 | Storm Manholes - 5' Types A and B | EA | 0 | 5000 | 0
S-20 | Weir Structure (Detention Outlet Structure) | EA | 0 | 15000 | 0
S-21 | Overflow Structure | EA | 0 | 9000 | 0
S-22 | Pilot Channel | LF | 0 | 75 | 0
S-23 | Access Ramp | EA | 0 | 5000 | 0
S-24 | Storm - General - Type A Rock Rip-Rap 6"-12" Dia - 18" Thick | SY | 0 | 25 | 0
S-25 | Storm - General - Trench safety | LF | 522.88 | 1 | 522.88
S-26 | Storm - Plug End/Remove Headwall & Attach to Existing | EA | 1 | 1000 | 1000
S-27 | Storm - Concrete Encasement | EA | 0 | 400 | 0
| TOTALS |  |  |  | 35778.12 | 35778.12
LINE E
S-1 | Storm - RCP- Class III - 18" | LF | 86.63 | 32 | 2772.16 | Lat E1,E2,E3
S-2 | Storm - RCP- Class III - 21" | LF | 0 | 36 | 0
S-3 | Storm - RCP- Class III - 24" | LF | 96.43 | 44 | 4242.92 | Line E
S-4 | Storm - RCP- Class III - 27" | LF | 57.19 | 46 | 2630.74 | Line E
S-5 | Storm - RCP- Class III - 30" | LF | 0 | 48 | 0
S-6 | Storm - RCP- Class III - 33" | LF | 0 | 52 | 0
S-7 | Storm - RCP- Class III - 36" | LF | 0 | 58 | 0
S-8 | Storm - RCP- Class III - 39" | LF | 0 | 62 | 0
S-9 | Storm - RCP- Class III - 42" | LF | 0 | 64 | 0
S-10 | Storm - RCP- Class III - 48" | LF | 0 | 67 | 0
S-11 | Storm - Inlets - Standard Curb - 10' | EA | 2 | 1800 | 3600
S-12 | Storm - Inlets - Standard Curb - 12' | EA | 2 | 2000 | 4000
S-13 | Storm - Inlets - Standard Curb - 15' | EA | 0 | 2400 | 0
S-14 | Storm - Inlets - Standard Curb - 20' | EA | 0 | 2600 | 0
S-15 | Storm - Inlets - Recessed Curb - 10' | EA | 0 | 2800 | 0
S-16 | Storm - Inlets - Recessed Curb - 15' | EA | 0 | 3000 | 0
S-17 | Storm Headwalls - Type "C" - 27" | EA | 1 | 4000 | 4000
S-18 | Storm Headwalls - Type "C" - 42" | EA | 0 | 4400 | 0
S-19 | Storm Manholes - 5' Types A and B | EA | 0 | 5000 | 0
S-20 | Weir Structure (Detention Outlet Structure) | EA | 0 | 15000 | 0
S-21 | Overflow Structure | EA | 0 | 9000 | 0
S-22 | Pilot Channel | LF | 0 | 75 | 0
S-23 | Access Ramp | EA | 0 | 5000 | 0
S-24 | Storm - General - Type A Rock Rip-Rap 6"-12" Dia - 18" Thick | SY | 30 | 25 | 750
S-25 | Storm - General - Trench safety | LF | 240.25 | 1 | 240.25
S-26 | Storm - Plug End/Remove Headwall & Attach to Existing | EA | 0 | 1000 | 0
S-27 | Storm - Concrete Encasement | EA | 0 | 400 | 0
| TOTALS |  |  |  | 22236.07 | 22236.07
LINE F
S-1 | Storm - RCP- Class III - 18" | LF | 92.85 | 32 | 2971.2 | Lat A14, A13,A12, A11,A10
S-2 | Storm - RCP- Class III - 21" | LF | 65.13 | 36 | 2344.68 | Lat F1
S-3 | Storm - RCP- Class III - 24" | LF | 334.71 | 44 | 14727.24 | Line F
S-4 | Storm - RCP- Class III - 27" | LF | 177.51 | 46 | 8165.46 | Lat F1
S-5 | Storm - RCP- Class III - 30" | LF | 81.73 | 48 | 3923.04
S-6 | Storm - RCP- Class III - 33" | LF | 0 | 52 | 0
S-7 | Storm - RCP- Class III - 36" | LF | 488.03 | 58 | 28305.74 | Line F
S-8 | Storm - RCP- Class III - 39" | LF | 236.86 | 62 | 14685.32 | Line F
S-9 | Storm - RCP- Class III - 42" | LF | 83.98 | 64 | 5374.72 | Line F
S-10 | Storm - RCP- Class III - 48" | LF | 0 | 67 | 0
S-11 | Storm - Inlets - Standard Curb - 10' | EA | 6 | 1800 | 10800
S-12 | Storm - Inlets - Standard Curb - 12' | EA | 2 | 2000 | 4000
S-13 | Storm - Inlets - Standard Curb - 15' | EA | 0 | 2400 | 0
S-14 | Storm - Inlets - Standard Curb - 20' | EA | 0 | 2600 | 0
S-15 | Storm - Inlets - Recessed Curb - 10' | EA | 0 | 2800 | 0
S-16 | Storm - Inlets - Recessed Curb - 15' | EA | 0 | 3000 | 0
S-17 | Storm Headwalls - Type "C" - 27" | EA | 0 | 4000 | 0
S-18 | Storm Headwalls - Type "C" - 42" | EA | 1 | 4400 | 4400
S-19 | Storm Manholes - 5' Types A and B | EA | 3 | 5000 | 15000
S-20 | Weir Structure (Detention Outlet Structure) | EA | 0 | 15000 | 0
S-21 | Overflow Structure | EA | 0 | 9000 | 0
S-22 | Pilot Channel | LF | 0 | 75 | 0
S-23 | Access Ramp | EA | 0 | 5000 | 0
S-24 | Storm - General - Type A Rock Rip-Rap 6"-12" Dia - 18" Thick | SY | 30 | 25 | 750
S-25 | Storm - General - Trench safety | LF | 1560.8 | 1 | 1560.8
S-26 | Storm - Plug End/Remove Headwall & Attach to Existing | EA | 0 | 1000 | 0
S-27 | Storm - Concrete Encasement | EA | 0 | 400 | 0
| TOTALS |  |  |  | 117008.2 | 117008.2
| TOTAL STORM COSTS |  |  |  |  | 300741.6

## WATER
WATER TOTALS
ITEM # | ITEM DESCRIPTION | UOM | QUANTITY | UNIT PRICE | TOTAL COST
W-1 | Water - PVC - C900 DR14 - 8" w/Fittings and Blocking | LF | 6105 | 25 | 152625
W-2 | Water - Valves - Gate - 8" | EA | 19 | 1200 | 22800
W-3 | Water - Valves - Gate - 6" | EA | 0 | 900 | 0
W-4 | Water - Fittings - Fire Hydrant Assembly | EA | 11 | 2000 | 22000
W-5 | Water - Fittings - Plugs - 8" | EA | 1 | 250 | 250
W-6 | Water - Fittings - Tees, Bends, Couplings | TON | 1.5 | 2000 | 3000
W-7 | Water - General - Remove Existing Plug & Connect | EA | 3 | 400 | 1200
W-8 | Water - General - Services - 1" Copper with Meter Box | EA | 126 | 600 | 75600
W-9 | Water - General - Pressure Test & Disinfection | LS | 1 | 1500 | 1500
| TOTALS |  |  |  | 278975

## SANITARY SEWER
SANITARY TOTALS
ITEM # | ITEM DESCRIPTION | UOM | QUANTITY | UNIT PRICE | TOTAL COST
SS - GENERAL
SS-1 | Sewer - PVC - SDR 35 - 8" | LF | 0 | 12 | 0
SS-2 | Sewer - PVC - SDR 26 - 8" Greater than 12' deep | LF | 0 | 16 | 0
SS-3 | Sewer - PVC - SDR 26 - 10" Greater than 12' deep | LF | 0 | 20 | 0
SS-4 | Sewer - Manholes - 4' Dia. - Standard | EA | 0 | 3600 | 0
SS-5 | Sewer - Manholes - 5' Dia. - Standard | EA | 0 | 4200 | 0
SS-6 | Sewer - Manholes - 5' Dia. - w/ Drop Connection | EA | 0 | 4800 | 0
SS-7 | Sewer - Fittings - Laterals - 4" | EA | 0 | 600 | 0
SS-8 | Sewer - Fittings - Clean Outs | EA | 0 | 500 | 0
SS-9 | Sewer - Fittings - End Cap | EA | 0 | 400 | 0
SS-10 | Sewer - General - Concrete Encasement | EA | 0 | 400 | 0
SS-11 | Sewer - General - Remove Cap & Connext to Existing | EA | 0 | 200 | 0
SS-12 | Sewer - General - Pressure Test | LS | 1 | 2500 | 2500
SS-13-1 | Sewer - General - Trench Safety (sanitary sewer < 12' deep) | LF | 0 | 15 | 0
SS-13-2 | Sewer - General - Trench Safety (sanitary sewer >12' deep) | LF | 0 | 24 | 0
SS-14 | Sewer - General - Television Inspection | LF | 0 | 1 | 0
| TOTALS |  |  |  | 2500 | 2500
LINE F
SS-1 | Sewer - PVC - SDR 35 - 8" | LF | 1854.18 | 12 | 22250.16
SS-2 | Sewer - PVC - SDR 26 - 8" Greater than 12' deep | LF | 1062.77 | 16 | 17004.32
SS-3 | Sewer - PVC - SDR 26 - 10" Greater than 12' deep | LF | 500.45 | 20 | 10009
SS-4 | Sewer - Manholes - 4' Dia. - Standard | EA | 6 | 3600 | 21600
SS-5 | Sewer - Manholes - 5' Dia. - Standard | EA | 2 | 4200 | 8400
SS-6 | Sewer - Manholes - 5' Dia. - w/ Drop Connection | EA | 1 | 4800 | 4800
SS-7 | Sewer - Fittings - Laterals - 4" | EA | 56 | 600 | 33600
SS-8 | Sewer - Fittings - Clean Outs | EA | 1 | 500 | 500
SS-9 | Sewer - Fittings - End Cap | EA | 0 | 400 | 0
SS-10 | Sewer - General - Concrete Encasement | EA | 5 | 400 | 2000
SS-11 | Sewer - General - Remove Cap & Connext to Existing | EA | 1 | 200 | 200
SS-12 | Sewer - General - Pressure Test | LS | 0 | 2500 | 0
SS-13-1 | Sewer - General - Trench Safety (sanitary sewer < 12' deep) | LF | 1854.18 | 15 | 27812.7
SS-13-2 | Sewer - General - Trench Safety (sanitary sewer >12' deep) | LF | 1563.22 | 24 | 37517.28
SS-14 | Sewer - General - Television Inspection | LF | 3417.4 | 1 | 0
| TOTALS |  |  |  | 185693.46 | 185693.46
LINE H
SS-1 | Sewer - PVC - SDR 35 - 8" | LF | 615.15 | 12 | 7381.8
SS-2 | Sewer - PVC - SDR 26 - 8" Greater than 12' deep | LF | 0 | 16 | 0
SS-3 | Sewer - PVC - SDR 26 - 10" Greater than 12' deep | LF | 0 | 20 | 0
SS-4 | Sewer - Manholes - 4' Dia. - Standard | EA | 1 | 3600 | 3600
SS-5 | Sewer - Manholes - 5' Dia. - Standard | EA | 0 | 4200 | 0
SS-6 | Sewer - Manholes - 5' Dia. - w/ Drop Connection | EA | 0 | 4800 | 0
SS-7 | Sewer - Fittings - Laterals - 4" | EA | 19 | 600 | 11400
SS-8 | Sewer - Fittings - Clean Outs | EA | 1 | 500 | 500
SS-9 | Sewer - Fittings - End Cap | EA | 0 | 400 | 0
SS-10 | Sewer - General - Concrete Encasement | EA | 1 | 400 | 400
SS-11 | Sewer - General - Remove Cap & Connext to Existing | EA | 0 | 200 | 0
SS-12 | Sewer - General - Pressure Test | LS | 0 | 2500 | 0
SS-13-1 | Sewer - General - Trench Safety (sanitary sewer < 12' deep) | LF | 615.15 | 15 | 9227.25
SS-13-2 | Sewer - General - Trench Safety (sanitary sewer >12' deep) | LF | 0 | 24 | 0
SS-14 | Sewer - General - Television Inspection | LF | 615.15 | 1 | 615.15
| TOTALS |  |  |  | 33124.2 | 33124.2
LINE E
SS-1 | Sewer - PVC - SDR 35 - 8" | LF | 446.93 | 12 | 5363.16
SS-2 | Sewer - PVC - SDR 26 - 8" Greater than 12' deep | LF | 0 | 16 | 0
SS-3 | Sewer - PVC - SDR 26 - 10" Greater than 12' deep | LF | 0 | 20 | 0
SS-4 | Sewer - Manholes - 4' Dia. - Standard | EA | 1 | 3600 | 3600
SS-5 | Sewer - Manholes - 5' Dia. - Standard | EA | 0 | 4200 | 0
SS-6 | Sewer - Manholes - 5' Dia. - w/ Drop Connection | EA | 0 | 4800 | 0
SS-7 | Sewer - Fittings - Laterals - 4" | EA | 17 | 600 | 10200
SS-8 | Sewer - Fittings - Clean Outs | EA | 0 | 500 | 0
SS-9 | Sewer - Fittings - End Cap | EA | 0 | 400 | 0
SS-10 | Sewer - General - Concrete Encasement | EA | 1 | 400 | 400
SS-11 | Sewer - General - Remove Cap & Connect to Existing | EA | 0 | 200 | 0
SS-12 | Sewer - General - Pressure Test | LS | 0 | 2500 | 0
SS-13-1 | Sewer - General - Trench Safety (sanitary sewer < 12' deep) | LF | 446.93 | 15 | 6703.95
SS-13-2 | Sewer - General - Trench Safety (sanitary sewer >12' deep) | LF | 0 | 24 | 0
SS-14 | Sewer - General - Television Inspection | LF | 446.93 | 1 | 446.93
| TOTALS |  |  |  | 26714.04 | 26714.04
LINE D
SS-1 | Sewer - PVC - SDR 35 - 8" | LF | 1061.24 | 12 | 12734.88
SS-2 | Sewer - PVC - SDR 26 - 8" Greater than 12' deep | LF | 0 | 16 | 0
SS-3 | Sewer - PVC - SDR 26 - 10" Greater than 12' deep | LF | 0 | 20 | 0
SS-4 | Sewer - Manholes - 4' Dia. - Standard | EA | 3 | 3600 | 10800
SS-5 | Sewer - Manholes - 5' Dia. - Standard | EA | 0 | 4200 | 0
SS-6 | Sewer - Manholes - 5' Dia. - w/ Drop Connection | EA | 0 | 4800 | 0
SS-7 | Sewer - Fittings - Laterals - 4" | EA | 34 | 600 | 20400
SS-8 | Sewer - Fittings - Clean Outs | EA | 0 | 500 | 0
SS-9 | Sewer - Fittings - End Cap | EA | 0 | 400 | 0
SS-10 | Sewer - General - Concrete Encasement | EA | 1 | 400 | 400
SS-11 | Sewer - General - Remove Cap & Connext to Existing | EA | 1 | 200 | 200
SS-12 | Sewer - General - Pressure Test | LS | 0 | 2500 | 0
SS-13-1 | Sewer - General - Trench Safety (sanitary sewer < 12' deep) | LF | 1061.24 | 15 | 15918.6
SS-13-2 | Sewer - General - Trench Safety (sanitary sewer >12' deep) | LF | 0 | 24 | 0
SS-14 | Sewer - General - Television Inspection | LF | 1061.24 | 1 | 1061.24
| TOTALS |  |  |  | 61514.72 | 61514.72
LINE I
SS-1 | Sewer - PVC - SDR 35 - 8" | LF | 130.83 | 12 | 1569.96
SS-2 | Sewer - PVC - SDR 26 - 8" Greater than 12' deep | LF | 0 | 16 | 0
SS-3 | Sewer - PVC - SDR 26 - 10" Greater than 12' deep | LF | 0 | 20 | 0
SS-4 | Sewer - Manholes - 4' Dia. - Standard | EA | 0 | 3600 | 0
SS-5 | Sewer - Manholes - 5' Dia. - Standard | EA | 0 | 4200 | 0
SS-6 | Sewer - Manholes - 5' Dia. - w/ Drop Connection | EA | 0 | 4800 | 0
SS-7 | Sewer - Fittings - Laterals - 4" | EA | 0 | 600 | 0
SS-8 | Sewer - Fittings - Clean Outs | EA | 0 | 500 | 0
SS-9 | Sewer - Fittings - End Cap | EA | 1 | 400 | 400
SS-10 | Sewer - General - Concrete Encasement | EA | 0 | 400 | 0
SS-11 | Sewer - General - Remove Cap & Connext to Existing | EA | 0 | 200 | 0
SS-12 | Sewer - General - Pressure Test | LS | 0 | 2500 | 0
SS-13-1 | Sewer - General - Trench Safety (sanitary sewer < 12' deep) | LF | 130.83 | 15 | 1962.45
SS-13-2 | Sewer - General - Trench Safety (sanitary sewer >12' deep) | LF | 0 | 24 | 0
SS-14 | Sewer - General - Television Inspection | LF | 130.83 | 1 | 130.83
| TOTALS |  |  |  | 4063.24 | 4063.24
| TOTAL SANITARY SEWER |  |  |  |  | 313609.66

## GRADING
GRADING SCOPE OF WORK
ITEM # | ITEM DESCRIPTION | UOM | QUANTITY | UNIT PRICE | TOTAL COST
1 | Clearing and Grubbing | AC | 34.08 | 1000 | 34080
2 | Tree Grinding and Disposal | AC | 34.08 | 1500 | 51120
3 | Cut | CY | 50000 | 2.1 | 105000
4 | Fill | CY | 42000 | 2.4 | 100800
5 | Borrow | CY | 6000 | 8 | 48000
6 | Lot Benching | EA | 126 | 175 | 22050
7 | Curb Inlet Protection | EA | 26 | 125 | 3250
8 | Silt Fence and Curlex (per lot) | EA | 126 | 300 | 37800
9 | Stabilized Construction Entrance | EA | 1 | 2500 | 2500
10 | Grass Seeding | AC | 34.08 | 150 | 5112
| TOTALS |  |  |  | 409712

## PAVING
PAVING TOTALS
ITEM # | ITEM # | ITEM# | ITEM DESCRIPTION |  | UOM | QUANTITY | UNIT PRICE | TOTAL COST
1 | 1 | P1 | 8" 3500 PSI Reinf. Concrete Street Pavement |  | SY | 10935.2133 | 38 | 415538.1067
|  | P2 | 6" 3000 PSI Reinf. Concrete Street Pavement |  | SY | 12840.81 | 29 | 372383.49
| 2 | P3 | 6" Lime Stabilized Subgrade |  | SY | 28248.0633 | 2.1 | 59320.933
| 3 | P4 | Lime Material |  | TON | 564.9613 | 120 | 67795.352 | 40 | LBS/SQ YD OF SUBGRADE
| 4 | P5 | 4" X 5' Concrete Sidewalk |  | SF | 16821.95 | 4.5 | 75698.775
| 5 | P6 | Barrier Free Ramp |  | EA | 14 | 1200 | 16800
| 6 | P7 | Temporary 6" HMAC transition over 6" stabalized subgrade (25' wide) |  | SY | 1038.8889 | 30 | 31166.6667 |  | PAVEMENT ONLY
| 7 | P8 | Reinf. Concrete Header w/rock rip-rap |  | LF | 25 | 500 | 12500
| 8 | P9 | Install New Header/ Connect to Existing Header |  | LF | 114 | 500 | 57000
| 9 | P10 | Temporary Street Barricade |  | LF | 25 | 25 | 625
|  | P11 | Street Lights |  | EA | 14 | 750 | 10500
|  | P12 | Stop Signs |  | EA | 8 | 225 | 1800
|  | P13 | Street Name Sign |  | EA | 13 | 75 | 975
|  |  | TOTALS |  |  |  |  | 1122103.3233
|  |  |  | THICKNESS |  | SY PAVING |  | SY SUBGRADE |  | TONS | WIDTH | LENGTH | BFR
|  |  | HEATHERWOOD DRIVE | 8" | PAVING | 7420.1856 | SUBGRADE | 8222.3678 | LIME | 164.4474 | 37 | 1804.91 | 12
|  |  | BASSWOOD DRIVE | 6" | PAVING | 1652.19 | SUBGRADE | 1896.9589 | LIME | 37.9392 | 27 | 550.73 | 2
|  |  | THICKET DRIVE | 6" | PAVING | 1572.18 | SUBGRADE | 1805.0956 | LIME | 36.1019 | 27 | 524.06 | 0
|  |  | BARKWOOD DRIVE | 6" | PAVING | 1894.23 | SUBGRADE | 2174.8567 | LIME | 43.4971 | 27 | 631.41 | 0
|  |  | SPRUCEWOOD DRIVE | 6" | PAVING | 1736.64 | SUBGRADE | 1993.92 | LIME | 39.8784 | 27 | 578.88 | 0
|  |  | ASHWOOD DRIVE | 6" | PAVING | 2010.45 | SUBGRADE | 2308.2944 | LIME | 46.1659 | 27 | 670.15 | 0
|  |  | RED CEDAR DRIVE | 6" | PAVING | 2209.29 | SUBGRADE | 2536.5922 | LIME | 50.7318 | 27 | 736.43 | 0
|  |  | SUGARBERRY DRIVE | 6" | PAVING | 1765.83 | SUBGRADE | 2027.4344 | LIME | 40.5487 | 27 | 588.61 | 0
|  |  | LAKE FOREST ROAD | 8" | PAVING | 3515.0278 | SUBGRADE | 4077.4322 | LIME | 81.5486 | 25 | 1265.41 | 0
|  |  | ASPHALT TRANSITION | 6" | PAVING | 1038.8889 | SUBGRADE | 1205.1111 | LIME | 24.1022 | 25 | 374 | 0
14
|  |  | TOTAL 8" CONC |  |  | 10935.2133
|  |  | TOTAL 6" CONC |  |  | 12840.81
|  |  | TOTAL HMAC |  |  | 1038.8889
|  |  | TOTAL SUBGRADE |  |  | 28248.0633
|  |  | TOTAL LIME |  |  | 564.9613

## RETAINING WALLS
SIDE YARD WALLS
Block | Lot | TW | BW | TW | BW | WALL | WALL | Price/ | Wall
|  | REAR | REAR | FRONT | FRONT | LENGTH | AREA | sqft | Price
J | 36 | 681.8 | 679.2 | 681.8 | 681.2 | 89 | 142.4 | 12 | 3844.8
J | 59 | 699.5 | 697.7 | 699.5 | 698.6 | 43 | 58.05 | 12 | 1728.6
L | 8 | 683.6 | 681.7 | 683.6 | 682 | 64 | 112 | 12 | 2880
M | 1 | 693.2 | 690.5 | 693.2 | 692.1 | 89 | 169.1 | 12 | 4165.2
M | 9 | 689.8 | 686.4 | 689.8 | 688.4 | 78 | 187.2 | 12 | 4118.4
O | 13 | 694.8 | 693.3 | 694.8 | 693.8 | 99 | 123.75 | 12 | 3861
O | 22 | 696.8 | 693.3 | 696.8 | 694.7 | 69 | 193.2 | 12 | 3974.4
[5 empty] | TOTAL SIDE YARD WALLS |  |  |  | 24572.4
REAR YARD WALLS
Block | Lot | TW L | BW L | TW R | BW R | LOT | Total | Price/ | Wall
|  | REAR | REAR | REAR | REAR | WIDTH | sqft | sqft | Price
J | 36 | 681.8 | 679.2 | 682.6 | 680 | 60.17 | 156.442 | 12 | 3321.384
J | 37 | 682.6 | 680 | 682.8 | 680 | 50 | 135 | 12 | 2820
J | 38 | 682.8 | 680 | 683.1 | 680 | 50 | 147.5 | 12 | 2970
J | 39 | 683.1 | 680 | 683.3 | 680.4 | 50 | 150 | 12 | 3000
J | 40 | 683.3 | 680.4 | 683.7 | 681.7 | 50 | 122.5 | 12 | 2670
J | 41 | 683.7 | 681.7 | 684.6 | 683.2 | 50 | 85 | 12 | 2220
J | 42 | 684.6 | 683.2 | 685.9 | 684.9 | 50 | 60 | 12 | 1920
J | 43 | 685.9 | 684.9 | 687.1 | 685.6 | 50 | 62.5 | 12 | 1950
J | 44 | 687.1 | 685.6 | 688.4 | 686.4 | 50 | 87.5 | 12 | 2250
J | 45 | 688.4 | 686.4 | 689.6 | 687.3 | 50 | 107.5 | 12 | 2490
J | 46 | 689.6 | 687.3 | 690.8 | 689.2 | 162.15 | 316.1925 | 12 | 7685.91
J | 47 | 690.8 | 689.2 | 692.7 | 689.8 | 54.35 | 122.2875 | 12 | 2771.85
J | 59 | 699.5 | 697.7 | 699.4 | 695.9 | 68 | 180.2 | 12 | 3794.4
J | 60 | 699.4 | 695.9 | 698.2 | 695.6 | 58.03 | 176.9915 | 12 | 3516.618
J | 61 | 698.2 | 695.6 | 697.8 | 695.2 | 60.95 | 158.47 | 12 | 3364.44
J | 62 | 697.8 | 695.2 | 697.5 | 694.8 | 60.95 | 161.5175 | 12 | 3401.01
J | 63 | 697.5 | 694.8 | 697.2 | 694.4 | 60.95 | 167.6125 | 12 | 3474.15
J | 64 | 697.2 | 694.4 | 696.9 | 693.6 | 60.95 | 185.8975 | 12 | 3693.57
J | 65 | 696.9 | 693.6 | 696.6 | 693.2 | 60.95 | 204.1825 | 12 | 3912.99
J | 66 | 696.6 | 693.2 | 696.3 | 692.8 | 60.95 | 210.2775 | 12 | 3986.13
J | 67 | 696.3 | 692.8 | 696 | 692.3 | 60.91 | 219.276 | 12 | 4093.152
J | 68 | 696 | 692.5 | 696.3 | 693.7 | 112.68 | 343.674 | 12 | 6828.408
J | 69 | 696.3 | 693.7 | 696.7 | 692.7 | 65.29 | 215.457 | 12 | 4152.444
J | 69 | 696.7 | 692.7 | 695.8 | 691.1 | 130.43 | 567.3705 | 12 | 9938.766
J | 70 | 695.8 | 691.1 | 695.5 | 692.2 | 88.9 | 355.6 | 12 | 6400.8
J | 71 | 695.5 | 692.2 | 695.2 | 692.7 | 50 | 145 | 12 | 2940
J | 72 | 695.2 | 692.7 | 695 | 693.6 | 50 | 97.5 | 12 | 2370
J | 73 | 695 | 693.6 | 694.7 | 694.2 | 47 | 44.65 | 12 | 1663.8
J | 78 | 696.8 | 696.1 | 697.6 | 695.9 | 47 | 56.4 | 12 | 1804.8
J | 79 | 697.6 | 695.9 | 698.3 | 695.8 | 56.75 | 119.175 | 12 | 2792.1
J | 80 | 698.3 | 695.8 | 699.7 | 695.8 | 72.83 | 233.056 | 12 | 4544.592
J | 81 | 699.7 | 695.8 | 702.4 | 698.4 | 124.3 | 490.985 | 12 | 8875.02
J | 82 | 702.4 | 698.4 | 704.5 | 700.5 | 59.39 | 237.56 | 12 | 4276.08
J | 82 | 704.5 | 700.5 | 701.5 | 697.5 | 133.52 | 534.08 | 12 | 9613.44
J | 83 | 701.5 | 697.5 | 699.4 | 695.4 | 85.83 | 343.32 | 12 | 6179.76
J | 84 | 699.4 | 695.4 | 697.9 | 695.2 | 49.81 | 166.8635 | 12 | 3197.802
J | 85 | 697.9 | 695.2 | 696.1 | 695 | 49.86 | 94.734 | 12 | 2333.448
L | 7 | 685.1 | 684.1 | 684.8 | 683.1 | 50.69 | 68.4315 | 12 | 2037.738
L | 8 | 684.8 | 682.3 | 683.6 | 681.7 | 63.52 | 139.744 | 12 | 3201.408
L | 12 | 690.8 | 689.2 | 690.8 | 689.2 | 10 | 16 | 12 | 432
L | 12 | 690.8 | 689.2 | 691.2 | 688.3 | 51.52 | 115.92 | 12 | 2627.52
L | 12 | 691.2 | 688.3 | 691.5 | 687.1 | 51.52 | 188.048 | 12 | 3493.056
M | 1 | 693.2 | 690.5 | 694.1 | 691.1 | 58.55 | 166.8675 | 12 | 3407.61
M | 2 | 694.1 | 691.1 | 693.7 | 690.2 | 53.42 | 173.615 | 12 | 3365.46
M | 3 | 693.7 | 690.2 | 693.2 | 689.2 | 54.71 | 205.1625 | 12 | 3774.99
M | 4 | 693.2 | 689.2 | 692.8 | 688.8 | 54.71 | 218.84 | 12 | 3939.12
M | 5 | 692.8 | 688.8 | 692.4 | 688.4 | 54.71 | 218.84 | 12 | 3939.12
M | 6 | 692.4 | 688.4 | 691.9 | 687.9 | 54.71 | 218.84 | 12 | 3939.12
M | 7 | 691.9 | 687.9 | 691.5 | 687.6 | 54.71 | 216.1045 | 12 | 3906.294
M | 8 | 691.5 | 687.6 | 699.1 | 687.1 | 54.71 | 434.9445 | 12 | 6532.374
M | 9 | 691.9 | 687.1 | 689.8 | 686.4 | 58.2 | 238.62 | 12 | 4260.24
O | 13 | 694.8 | 693.3 | 695.6 | 693.9 | 68.95 | 110.32 | 12 | 2978.64
O | 14 | 695.6 | 693.9 | 695.3 | 693.6 | 60 | 102 | 12 | 2664
O | 15 | 695.3 | 693.6 | 695.2 | 693.4 | 60 | 105 | 12 | 2700
O | 16 | 695.2 | 693.4 | 695.9 | 693.6 | 60 | 123 | 12 | 2916
O | 17 | 695.5 | 693.6 | 695.8 | 693.7 | 60 | 120 | 12 | 2880
O | 18 | 695.8 | 693.7 | 696.1 | 693.4 | 60 | 144 | 12 | 3168
O | 19 | 696.1 | 693.4 | 696.4 | 693.2 | 60 | 177 | 12 | 3564
O | 20 | 696.4 | 693.2 | 696.8 | 692.9 | 60 | 213 | 12 | 3996
O | 21 | 696.8 | 692.9 | 697.2 | 693 | 60 | 243 | 12 | 4356
O | 22 | 697.2 | 693 | 696.8 | 693.3 | 79.96 | 307.846 | 12 | 5613.192
J | 92 | 688.5 | 687 | 688.5 | 685.8 | 35 | 73.5 | 12 | 1722
J | 92 | 688.5 | 685.8 | 688.5 | 687.5 | 98 | 181.3 | 12 | 4527.6
|  |  |  | TOTAL REARYARD WALLS |  |  |  |  | 237158.346

## TOTALS
LDEV 661 FINAL EXAM
HEATHERWOOD 2B TOTAL DEVELOPMENT COSTS
STORM WATER |  |  | 300741.6
WATER |  |  | 278975
SANITARY SEWER |  |  | 313609.66
GRADING |  |  | 409712
PAVING |  |  | 1122103.3233
RETAINING WALLS |  |  | 261730.746
| TOTALS |  | 2686872.3293